## Sheet1
Sr. No | Component | Specification | Unit Price
1 | Battery Pack Prototyping and Manufacturing Setup | 1. One set for complete assembly & testing of Battery pack 2. Practice set for assembly testing and dismantling 3. Packing materials, soldering iron & Stand (2 Nos.), Hot gun, Glue Gun, Cell holders, Wires, Cutter, Mat, Wire Stripper and Wire Nipper , Metal Sheet Cutter, Captain Tape, FRP Tape, Barley Paper, Multimeter 4. Smart BMS to connect with the Battery pack (2 Sets- One for Assembly and other for Practice) 5. Wires to connect the Battery pack to BMS and parallel/ series connections 6. Consumables: extra cells incase of damage during practical with Table based Workstation (6ft with Racks), Spot-welding machine and IR Tester | 145650
2 | BMS CAN Protocol cum Analyzer | 1:Protects the battery pack from over-charge and over discharge thereby extending cycle life 2:Over-temperature and under-temperature protection with fan controls for cooling or heating 3:Provides multiple methods of controlling chargers, motor controllers and other external devices 4:Efficient passive balancing is used to maximize the usable capacity of battery packs 5:Monitors internal resistance of individual cells and the measured capacity of the battery pack 6:Coulomb counting and dynamic drift correction are used to monitor the state of charge 7:A wide cell voltage range supports almost all lithium ion batteries and even some NiMH batteries 8:Parameters such as voltage ranges, current limits and many other settings are easily field changeable. 9:Automotive Grade Electrical Noise Immunity. 10:Dual Programmable CAN Interfaces. 11:Hybrid, PHEV & Electric Vehicles (EV) Features. 12:Software For Data Logging & Programming 13:Programmable Thermal Compensation 14. Bulb based load system to apply and very load 15. Indigenously built BMS system with programmable facility 16. UI and UX for data logging & data import using wifi and USB | 357800
3 | Battery Pack Charging and Discharing Test Bench | Power Supply: AC 220V±10% 50/60HZ Basic Function: Charge, Discharge, Auto-cycle, Test data analysis, Test data import & export Applicable Batteries: Lead-acid battery pack, Li-ion battery pack Battery Rated Voltage: 12V-84V Battery charge-discharge cycle test. • Battery charging protection voltage, discharge protection voltage, capacity etc. • The device has four test steps: charging, discharging, shelving, and cycling. • Charge and discharge Function: With constant current and constant voltage charging function, Constant current discharge function. • Check voltage protection: By charging and discharging the battery. • Safety protection: Anti-reverse connection protection function. • Compatible Batteries: Lead-acid battery packs, Li-ion battery packs • Battery Voltage Range: 12V to 84V • Maximum Cycle Index: 16 cycles • Operation Modes: Software-controlled, Panel-operated • Battery Connection: Testing cable with clamps • Communication Port: LAN • This device supports up to 16 charge and discharge cycles, making it suitable for use as an aging tester in battery production environments. Client Needs to supply the System (Free Lifetime Software Access) | 175800
4 | CAN-LIN System Rig | The Hydraulic Dynamometer Test Bench is an integrated motor testing platform designed for performance evaluation of PMSM and BLDC motors up to 1 kW. The system features automatic hydraulic loading, dual data loggers, CAN-enabled controllers, MATLAB/Simulink support for algorithm development, and a complete sliding motor mounting setup for flexible testing. Hydraulic Dynamometer (Hydraulic Dyno) Type: Hydraulic Absorption Dynamometer Load Control: Automatic electronic loading Rated Capacity: Suitable for testing up to 1 kW motors Torque Measurement: High-accuracy torque sensor (via Dyno data logger) Speed Measurement: Encoder/hall-based RPM capture Cooling: Closed-loop hydraulic oil cooling system Integration: CAN-based dyno controller Hydraulic Dyno Controller (CAN Enabled): Communication: CAN 2.0B Functions: Real-time load control Torque & RPM acquisition Load curve mapping Supports: CAN communication to MIDC controller & BMS Motor Mounting System: Type: Heavy-duty sliding bed mount Compatibility: PMSM, BLDC motors up to 1 kW Alignment: Precision coupling alignment system Base Frame: Vibration-free steel structural fabrication Motors Included (2 Units): i. PMSM Motor Rated Power: 1 kW Voltage: 48 V Integrated temperature sensors ii. BLDC Motor Rated Power: 1 kW Voltage: 48 V 3-phase hall sensor feedback Open Motor Controller (48V): Type: Open-architecture controller Supported Motors: PMSM & BLDC Voltage: 48 V Current: High-current MOSFET/IGBT stage MATLAB/Simulink Support: Yes Starter Algorithms: Field Oriented Control (FOC) Six-step commutation Speed & torque loop basics MIDC Controller (Motor-Side Data Logger): Type: High-speed logger for motor electrical parameters Inputs: Voltage, current, hall sensors, temperature Communication: CAN output for integration Logging Rate: High frequency data capture Dyno Data Logger: Measured Parameters: Torque Speed (RPM) Hydraulic load pressure Interface: CAN or RS485 | 925800
5 | Vehicle Control Unit(VCU) & Algorithm Developer | Platform Type: ASIL-rated automotive development platform suitable for safety-critical ECU and VCU development Controller: NXP Automotive-grade Microcontroller (ASIL-compliant) Base Software: NXP base software stack with low-level drivers, middleware, and RTOS support Application Software (ASW): Starter application and reference architectures Development support in Embedded C and MATLAB/Simulink Model-based design and auto-code generation compatibility Algorithm Development: Control algorithm design, simulation, and validation using Simulink Suitable for vehicle control, body electronics, and powertrain logic HIL Support: Mini Hardware-in-the-Loop (HIL) setup provided Preconfigured for automotive interior lighting control applications Communication Interfaces: 2 × CAN (Controller Area Network) UART SPI Use Cases: VCU logic development and testing Automotive control algorithm prototyping ECU validation and functional safety learning | 425800
6 | Electric Vehicle Charging Simulator (CCS2) | The Charging Protocol Simulator provides comprehensive visualization and simulation of CCS (Combined Charging System) charging protocols, offering detailed analysis of charging messages, timing, and grid impact. This platform enables students to understand the complex communication protocols that enable safe, efficient electric vehicle charging while analyzing the broader implications for electrical grid infrastructure. Target Applications: • EV charging infrastructure development • Grid integration and impact analysis • Charging protocol development and validation • Smart charging algorithm development • Energy management system design Technical Specifications: Message Exchange: Complete ISO 15118 message sequence simulation Timing Analysis: Microsecond-level timing accuracy for protocol validation Error Injection: Systematic protocol error introduction and handling Load Simulation: Multiple simultaneous charging session simulation Protocol Variants: Support for all major regional charging standards Security Features: TLS encryption and certificate management Power Flow Solver: Real-time load flow analysis with Newton-Raphson solver Voltage Regulation: Automatic voltage regulator (AVR) and load tap changer (LTC) modeling Harmonic Analysis: Total harmonic distortion (THD) calculation and filtering Protection Systems: Overcurrent, undervoltage, and frequency protection modeling Economic Modeling: Time-of-use pricing and demand charge optimization Renewable Integration: Stochastic renewable generation modeling
7 | 4 Wheeler Drive Train with MIDC Cycle and Regenerative System- PMSM Motor Dyno | Motor Type: Permanent Magnet Synchronous Motor (PMSM) Rated Power: 2 kW (customizable as per requirement) Voltage: 48V–96V (as per motor specification) Cooling: Air-cooled Drivetrain Configuration: Complete 4-Wheeler Powertrain Layout Includes motor, differential, transmission (if any), and drive shafts Integration with real-world EV components for functional demonstration Regenerative Braking System: Supports dynamic regenerative braking Energy feedback loop to recharge the battery during braking simulation Load bank or electronic load for excess energy dissipation Controllable braking intensity for experimentation MIDC Driving Cycle Integration: Pre-programmed controller or software-based simulation of MIDC (Modified Indian Driving Cycle) Speed profiles mapped to simulate real driving behavior Load and speed variation replicates urban and highway cycles Data acquisition during cycle runs for performance study Instrumentation and Monitoring: Speed, Torque, Voltage, Current, Temperature sensors Digital display or integrated HMI panel Data logging system with USB support or PC interface Real-time parameter visualization and export Control Unit: PMSM-compatible motor controller with regenerative functionality MIDC cycle program control Manual and automatic control modes Training and Diagnostic Features: Troubleshooting-enabled module for: Fault injection and identification Sensor failure simulation Battery overvoltage/undervoltage simulation Study of each subsystem (Motor, Controller, Regeneration, Battery Interface) Battery Simulation: Programmable DC power supply or simulated battery pack Voltage: 48V Overcurrent and short-circuit protection Mounting and Safety: Rigid mild steel frame with lockable caster wheels Acrylic safety enclosures for moving parts Emergency stop switch and fault indicator system | 689900
8 | Electric 2W Assembly Teardown Setup | The 2-Wheeler Assembly Process Demonstration Training Workbench is an educational tool designed to provide hands-on training in the assembly of two-wheeled vehicles. This workbench simulates real-world assembly processes, allowing trainees to gain practical experience in various components and techniques involved in 2-wheeler manufacturing. Technical Specifications & Features are: • 2W Electric Vehicles BLDC Hub Motor - 1Kw • Wiring Harness • Lead Acid Battery-48V • Lighting System such as Head Light, Indicators etc. • Throttle & On/Off Switch key etc. Bluetooth Enabled Assembly and Dismantling Training Special Tools- Pneumatic Impact Gun, Air Gun, Torque Wrenches, Insulated Tools Set, Screwdrivers, Pliers, Spanners, Multimeter Ramp- Type: Hydraulic Scissor Lift Table (Motorized) Weight Capacity: Upto 300 kg Platform Size: Minimum 1800 mm x 600 mm Lift Height: Min. 600 mm – Max. 1100 mm Power Supply: Single Phase AC / Battery Operated Operation: Foot pedal or motorized push-button system | 205800
9 | Hybrid Vehicle Control Stragtegy Test Platform | Hybrid Vehicle Control Strategy Test Platform built on Honda Activa 5G, demonstrating dual power-source hybrid architecture, automatic 20 km/h changeover between Electric Drive and IC Engine, and real-time hybrid control strategy evaluation. Base Vehicle and Mechanical Specs 1. Model: Honda Activa 5G: 2. Engine: 109.19 cc, single-cylinder, 4-stroke, air-cooled 3. Power/Torque: 8.0 PS @ 8000 RPM / 8.79 Nm @ 6500 RPM 4. Fuel Tank: 5.3 L 5. Kerb Weight: -109 kg 6. Top Speed: -80 km/h Electric Drive System: 1. Motor Type: BLDC, 3-phase 2. Rated Power: 1 kW 3. Voltage: 48 V DC 4. Cooling: Air-cooled 5. Functions: EV propulsion at 0–20 km/h Assist support during hybrid mode Smooth/silent low-speed operation Battery System: 1. Type: Lithium-ion 2. Voltage/Capacity: 48 V, 35 Ah 3. Protections: Over-voltage, over-current, short-circuit 4. Functions: Supplies EV mode, supports regenerative charge Hybrid Control Strategy: 1. Changeover Threshold: 20 km/h 2. Speed Sensing: Hall-sensor wheel speed detection 3. Operating Modes: 3.1 EV Mode (0–20 km/h): Motor only, IC engine off, regen braking active 3.2 IC Mode (More Than 20 km/h): Automatic engine start and propulsion 3.3 Reversion (Less Than 20 km/h): Automatic engine cut-off, EV resumes 4. Control Features: 4.1 Hysteresis buffer for stable switching 4.2 Smooth torque transfer and transition Regenerative Braking: 1. Active during deceleration 2. Converts kinetic energy to charge battery 3. Supports extended EV operation Experiments / Learning Outcomes: 1. Study of hybrid power flow between IC engine and EV motor 2. Observing speed-based changeover logic (20 km/h threshold) 3. Measurement of motor torque, current, battery response 4. Evaluation of regenerative braking efficiency 5. Comparison of EV vs IC mode energy consumption | 625450
10 | E-Vehicle Research Lab Car | The Open-Source Motor Controller and BMS Integrated Training System is an advanced educational platform designed to simulate real-world EV powertrain control for Permanent Magnet Synchronous Motors (PMSM). It supports Simulink-based modeling, CAN communication, and dynamic motor control, enabling learners to understand the interplay between controller, motor, and battery management systems. Technical Specifications Motor Type: PMSM (Permanent Magnet Synchronous Motor) Controller Type: Open-source motor controller with MATLAB/Simulink support Rated / Peak Power: 19 kW / 29.5 kW @ 2500 rpm Control Method: Field-Oriented Control (Vector Control) with regenerative braking Microcontroller: NXP MCX N94x/54x – Arm Cortex-M7 core Input Voltage: 90–240V AC / 110–390V DC PWM Frequency: ≥ 10 kHz Communication Interfaces: CAN 2.0B / CAN FD, UART, Analog & Digital I/O Efficiency / Power Factor: ≥ 85% / ≥ 0.9 Protection Features: Overvoltage, Overcurrent, Undervoltage, Overtemperature, Short-Circuit Battery Type: LiFePO4, 12.8 kWh (24 cells, 185Ah, 22V) BMS Features SoC & SoH monitoring, active/passive balancing, fault isolation, CAN interface Charging Control: CC-CV charging with ≥95% efficiency Display Unit: 7” TFT/OLED, 800×480 px, brightness ≥500 nits Display Parameters: Speed, SoC, Power Usage, Drive Mode, System Warnings Enclosure Rating: IP65–IP67 Operating Temperature Range: -40°C to +85°C | 2875000
|  | SUB TOTAL | 6427000
|  | GST | 1156860
|  | GRAND TOTAL | 7583860